## AWR
Add information from the AWR report, one row for each instance
Please enter specific information from the AWR report on this worksheet.
Hint: please mouse-over column headers to view notes suggesting where to find metrics in AWR report
AWR detail collected by database instance
DB Name | Instance Name | Host Name | Elapsed Time (mins) | DB Time (mins) | DB CPU (s) | CPUs | Cores | Memory (GB) | %busy CPU | SGA use (MB) | PGA use (MB) | Read Throughput (MB/s) | Write Throughput (MB/s) | Read IOPS | Write IOPS | Total Throughput (MB/s) | Total IOPS | Average Active Sessions | CPU total capacity (s) | ORA use (GB) | source CPU HT factor
EXAMPLE | example1 | dbserver1 | 10080 | 98003.47 | 254308.2 | 96 | 48 | 2040 | 55 | 409810.3 | 38805.4 | 3200 | 83.154 | 16759.37 | 1743.18 | 3283.154 | 18502.55 | 9.7226 | 58060800 | 438.1013 | 2
EXAMPLE | example2 | dbserver2 | 10080 | 111222.33 | 287333.1 | 96 | 48 | 2040 | 56 | 409810.3 | 15977.2 | 1100 | 14.392 | 5781.49 | 308.28 | 1114.392 | 6089.77 | 11.034 | 58060800 | 415.8081 | 2
EXAMPLE | example3 | dbserver3 | 10080 | 101232.44 | 275757.57 | 96 | 48 | 2040 | 60.18 | 409810.3 | 20480 | 2487.53 | 41.24 | 9191.73 | 545.54 | 2528.77 | 9737.27 | 10.0429 | 58060800 | 420.2054 | 2
EXAMPLE | example4 | dbserver4 | 10080 | 154575.88 | 303404.55 | 96 | 48 | 2040 | 66.74 | 409810.3 | 30760 | 4028.67 | 23.45 | 7861.45 | 211.81 | 4052.12 | 8073.26 | 15.3349 | 58060800 | 430.2444 | 2
[16 empty] | 0 | 0 | #DIV/0! | 0 | 0 | #DIV/0!
[16 empty] | 0 | 0 | #DIV/0! | 0 | 0 | #DIV/0!
[16 empty] | 0 | 0 | #DIV/0! | 0 | 0 | #DIV/0!
[16 empty] | 0 | 0 | #DIV/0! | 0 | 0 | #DIV/0!
|  | Name of "fudge factor" adjustable | Default value | Setting
|  | Est'd Peak CPU factor | 2 | 2
|  | Est'd Peak RAM factor | 2 | 2
|  | Est'd Peak I/O factor | 2 | 2
|  | vCPU HT multiplier | 2 | 2
|  | %Busy CPU-thrashing threshold | 0.75 | 0.75
|  | %Busy CPU-thrashing multiplier | 1.25 | 1.25
Please do not change the default values
Note on B7: Copied from "Database Summary" section at very top of AWR report
Note on C7: Copied from "Database Summary" section at very top of AWR report
Note on D7: Copied from "Database Summary" section at very top of AWR report
Note on E7: Copied from "Database Summary" section at very top of AWR report
Note on F7: Copied from "Database Summary" section at very top of AWR report
Note on G7: Copied from "Time Model Statistics" section, statistic named "DB CPU", near top of AWR report
Note on H7: Copied from "Database Summary" section at very top of AWR report
Note on I7: Copied from "Database Summary" section at very top of AWR report
Note on J7: Copied from "Database Summary" section at very top of AWR report
Note on K7: Copied from "Instance CPU" section of AWR report
Note on L7: Copied from "Memory Statistics" section of AWR report
Note on M7: Copied from "Memory Statistics" section of AWR report
Note on N7: Copied from "Load Profile" section of AWR report
Note on O7: Copied from "Load Profile" section of AWR report
Note on P7: Copied from "Load Profile" section of AWR report
Note on Q7: Copied from "Load Profile" section of AWR report
Note on D18: Rationale for peak vCPU factor is that CPU utilization stays below 33% on average
Note on D19: Rationale for vRAM factor is that SGA+PGA = (about 2/3 of total vRAM)
Note on D20: Rationale is that observed AWR readings are "average" and this multiplier is for "peak" readings
Note on D21: Number of hyperthreads in an Azure VM
Note on D22: Threshold for "%busy CPU" when server CPU utilization is high enough to imply "thrashing"
Note on D23: If "%busy CPU" is higher than threshold, use this multiplier when calculating Azure vCPUs

## Calculations
Please add rows by specifying DB Name, Instance Name, or Host Name as appropriate.
The calculated cells already have formulas to aggregate the AWR information added on the other worksheet appropriately.
This worksheet should be password-protected when shared to prevent inadvertent erasure of formulas
Calculated detail by database instance from AWR information
DB Name | Instance Name | %DB Time of Elapsed Time (aka Avg Active Sessions or "AAS") | Observed memory use (GB) | Observed IOPS | Observed Throughput (MB/s) | Est'd Azure vCPUs
EXAMPLE | example1 | 972.3% | 438.1013 | 18502.55 | 3283.154 | 9.7226
EXAMPLE | example2 | 1103% | 415.8081 | 6089.77 | 1114.392 | 11.034
EXAMPLE | example3 | 1004% | 420.2054 | 9737.27 | 2528.77 | 10.0429
EXAMPLE | example4 | 1533% | 430.2444 | 8073.26 | 4052.12 | 15.3349
|  | 4613% | 1704.3592 | 42402.85 | 10978.436 | 46.1343
Aggregated calculations by host from AWR information
Host | Name | %DB Time of Elapsed Time (aka Avg Active Sessions or "AAS") | Observed memory use (GB) | Observed IOPS | Observed Throughput (MB/s) | Est'd Azure vCPUs
dbserver1 |  | 972.3% | 438.1013 | 18502.55 | 3283.154 | 10
dbserver2 |  | 1103% | 415.8081 | 6089.77 | 1114.392 | 12
dbserver3 |  | 1004% | 420.2054 | 9737.27 | 2528.77 | 11
dbserver4 |  | 1533% | 430.2444 | 8073.26 | 4052.12 | 16
Total |  | 4613% | 1704.3592 | 42402.85 | 10978.436 | 49
Aggregated calculations by database from AWR information
DB Name | %DB Time of Elapsed Time (aka Avg Active Sessions or "AAS") | Observed memory (GiB) consumed only by Oracle | Est'd Azure vRAM for server | Observed IOPS | Observed I/O throughput (MB/s) | Est'd Azure IOPS for peak load | Est'd Azure Throughput (MB/s) for peak load | Est'd Azure vCPUs for avg load | Est'd Azure vCPUs for peak load
EXAMPLE | 1153% | 1704.3592 | 3408.7184 | 42402.85 | 10978.436 | 84805.7 | 21956.872 | 47 | 117.5
Total | 1153% | 1704.3592 | 3408.7184 | 42402.85 | 10978.436 | 84805.7 | 21956.872 | 47 | 117.5
Note on C7: Copied from "Database Summary" section at very top of AWR report